## Graph and formulae 1d
I | n | log(I) |  | I^n | n | k | K^n | f1 | w1 | w2 |  | In vivo RNAP | In vitro RNAP
1e-06 | 0.1127 | -6 | 0 | 1e-09 | 1.5 | 0.24 | 0.11758 | 8.5052e-09 | 0.26 | 190 | 0.26 | 0.11349 | 0.027011
0.0005 | 0.1245 | -3.301 | 2.699 | 1.118e-05 | 1.5 | 0.24 | 0.11758 | 9.5082e-05 | 0.26 | 190 | 0.27807 | 0.11966 | 0.02848
0.005 | 0.243 | -2.301 | 3.699 | 0.00035355 | 1.5 | 0.24 | 0.11758 | 0.002998 | 0.26 | 190 | 0.82962 | 0.24939 | 0.059355
0.012 | 0.3973 | -1.9208 | 4.0792 | 0.0013145 | 1.5 | 0.24 | 0.11758 | 0.011057 | 0.26 | 190 | 2.3608 | 0.38635 | 0.091951
0.053 | 0.51 | -1.2757 | 4.7243 | 0.012202 | 1.5 | 0.24 | 0.11758 | 0.094019 | 0.26 | 190 | 18.1236 | 0.52124 | 0.12406
0.216 | 0.551 | -0.66555 | 5.3345 | 0.10039 | 1.5 | 0.24 | 0.11758 | 0.46057 | 0.26 | 190 | 87.7686 | 0.5438 | 0.12943
1 | 0.551 | 0 | 6 | 1 | 1.5 | 0.24 | 0.11758 | 0.89479 | 0.26 | 190 | 170.2709 | 0.54679 | 0.13014
[8 empty] | 0.1 | 300

## Parameter values 1c
Parameter | Value | Units | Source | Alt. value | Alt. units
Characteristic length | 1000 | nt | Given
Doubling time | 40 | min | Given | 0.6667 | h-1
Copy number of lac Z | 2 | cell-1 | Given | 0.0118 | nmol/gDW
mRNA half life | 5 | min | Given | 0.083334 | h-1
kI | 2.4*10e-2 | sec-1 | McLure | 86.4 | h-1
kon | 9.6*10e5 | M-1 sec-1 | McLure
koff | 3.3*10e-5 | sec-1 | McLure
saturation constant | 4.1*10e7 | M | McLure | 892.85 | nmol/gDW
time constant | 0.574 | dimensionless | Calculated
dry weight per cell (E.coli) | 280*10e-15 | gDW/cell | BN100008
Number of cells/unit volume | 10^8 | cells/mL | Given
Total RNAP concentration (in vivo) | 30 | nM | BN100194 | 1071.4 | nmol/gDW
Elongation rate | 42 | nt/s | BN108488
Length of lacZ gene | 3045 | bp(nt) | BN102070
degradation constant | 8.316 | h-1 | Calculated
Elongation constant | 49.65 | h-1 | Calculated
dilution | 1.0395 | h-1 | Calculated
K | 0.24 | mM | Predicted
n | 1.5 | dimensionless | Predicted
W1 | 0.26 | dimensionless | Predicted
W2 | 190 | dimensionless | Predicted
Total RNAP concentration (in vitro) | 126 | nM | Predicted | 4501.996 | nmol/gDW

## 1a conversion
<n> (mRNA /cell) | <n> (nmol/gDW)
19 | 0.11268
21 | 0.12454
41 | 0.24316
67 | 0.39735
86 | 0.51003
93 | 0.55155
93 | 0.55155